## global
Category | Variable | Label | Value | Units | Type | Editable | Possible
linearity | cutoff_C_min | default lower intensity cutoff (C) | 1 | V | numeric | yes
linearity | cutoff_C_max | default upper intensity cutoff (C) | 20 | V | numeric | yes
linearity | cutoff_N_min | default lower intensity cutoff (N) | 1 | V | numeric | yes
linearity | cutoff_N_max | default upper intensity cutoff (N) | 20 | V | numeric | yes

## parameters
Category | Element | Column | Caption | Type | Units | Info
background | carbon¦nitrogen | combustion_mode | Isolink in combustion mode? | bool |  | Make sure Isolink is in combustion (blue) mode
background | carbon¦nitrogen | combustion_temp | Temperature of combustion reactor | numeric | Celsius | The temperature of the combustion reactor for context on the backgrounds
background | hydrogen | pyrolysis_mode | Isolink in pyrolysis mode? | bool |  | Make sure Isolink is in pyrolysis (red) mode
background | hydrogen | pyrolysis_temp | Temperature of pyrolysis reactor | numeric | Celsius | The temperature of the pyrolysis reactor for context on the backgrounds
background | all | full_scan | Full scan complete and file selected? | bool |  | Run a full scan (slow magnet from 3000 to 9000 by steps of 2), split in, BF off
background | all | Ar_centered | Ar peak centered? | bool |  | Switch to Ar configuration and peak center
background | all | Ar_split_closed | Argon split out | numeric | mV | Intensity on middle cup at mass 40 with split out, BF on
background | all | Ar_split_in | Argon split in | numeric | mV | Intensity on middle cup at mass 40 with split in, BF off
background | all | H2O_centered | Water peak centered? | bool |  | Switch to water configration and peak center
background | all | H2O_split_closed | Water split out | numeric | mV | Intensity on middle cup at mass 18 with split out, BF on
background | all | H2O_split_in | Water split in | numeric | mV | Intensity on middle cup at mass 18 with split in, BF off
sensitivity | carbon | CO2_centered | CO2 peak centered? | bool |  | Turn on CO2 ref (dil. ?), switch to CO2 configuration and peak center
sensitivity | carbon | m44_intensity | Mass 44 cup intensity | numeric | mV | Intensity on the first cup (mass 44)
sensitivity | carbon | m45_intensity | Mass 45 cup intensity | numeric | mV | Intensity on the second cup (mass 45)
sensitivity | carbon | m46_intensity | Mass 46 cup intensity | numeric | mV | Intensity on the third cup (mass 46)
sensitivity | hydrogen | H2_centered | H2 peak centered? | bool |  | Turn on H2 ref (dil. ?), switch to H configuration and peak center
sensitivity | hydrogen | m2_intensity | Mass 2 cup intensity | numeric | mV | Intensity on the first cup (mass 44)
sensitivity | hydrogen | m3_intensity | Mass 3 cup intensity | numeric | mV | Intensity on the second cup (mass 45)
sensitivity | nitrogen | N2_centered | H2 peak centered? | bool |  | Turn on N2 ref (dil. ?), switch to N2 configuration and peak center
sensitivity | nitrogen | m28_intensity | Mass 28 cup intensity | numeric | mV | Intensity on the first cup (mass 28)
sensitivity | nitrogen | m29_intensity | Mass 29 cup intensity | numeric | mV | Intensity on the second cup (mass 29)
sensitivity | carbon | peak_shape | Peak shape scan complete & selected? | bool |  | Run a peak shape scan (from ? To ?), split out, BF on
sensitivity | hydrogen | peak_shape | Peak shape scan complete & selected? | bool |  | Run a peak shape scan (from ? To ?), split out, BF on
sensitivity | nitrogen | peak_shape | Peak shape scan complete & selected? | bool |  | Run a peak shape scan (from ? To ?), split out, BF on
parameters | all | HV | High voltage | numeric | kV | Note the high voltage setting
parameters | all | Fvac | Forevacuum (FV) | numeric | mbar | What is the fore vacuum pressure?
parameters | all | Hvac | High vacuum (Vac) | numeric | mbar | What is the high vacuum pressure?
parameters | all | trap | Trap current | numeric | mA
parameters | all | box | Box current | numeric | mA
parameters | all | deflection | Deflection